## Mechanical Unit
Test Writer: Brian Grahmann
| Test Case Name: | Mechanical Unit Test |  |  |  |  | Test ID #: | Mech(U)
| Description: | Checks that the mechanical construction functions as intended |  |  |  |  | Type: | þ white box
o black box
Tester Information
| Name of Tester: | [5 empty] | Date:
| Hardware Ver: | Automated Dog Feeder |  |  |  |  | Time:
| Setup: | All non-powered mechanical portions should be assembled. Feeding platforms should be attached to bearing supports and supporting simulated weight. SLS should be in place. Test kibble should be loaded in hoppers.
Step | Action | Expected Result | Pass | Fail | N/A | Comments
1 | Manually slide feeding platforms in and out through interaction with rack extensions. | Feeding platforms should slide smoothly without binding.
2 | Manually operate SLS from servo motor end. | SLS should move smoothly and dispense 1/4 cup of kibble per actuation.
3 | Through use of SLS empty both hoppers. | Kibble should smoothly flow into SLS and empty completely.
4 | With SLS positioned if furthest up position, attach to a measured torque arm and suspend weights. | Required SLS torque can be measured by calculating the torque at which the SLS first moved.
Overall test result:

## Motor Software Unit
Test Writer: Brian Grahmann
| Test Case Name: | Software-Motor Unit Test |  |  |  |  | Test ID #: | Motors(U)
| Description: | Checks that the software and motor drivers are capable of operating the motors. |  |  |  |  | Type: | þ white box
o black box
Tester Information
| Name of Tester: | [5 empty] | Date:
| Hardware Ver: | Ardunio, DC Motors with driver circuits, Servo Motor |  |  |  |  | Time:
| Setup: | DC motors should be wired to driver circuits. Driver circuits should be wired to battery power and microcontroller. Servo motor should be wired to microcontroller. Microcontroller should have motor operating functions and test case software.
Step | Action | Expected Result | Pass | Fail | N/A | Comments
1 | Call Left Platform Out function. | Left platform motor should turn counterclockwise.
2 | Call Left Platform In function. | Left platform motor should turn clockwise.
3 | Call Right Platform Out function. | Right platform motor should turn counterclockwise.
4 | Call Right Platform In function. | Right platform motor should turn clockwise.
5 | Call SLS Idle Function. | Servo motor should directly move to center position.
6 | Call SLS right Actuation Function. | Servo motor should move to maximum counterclockwise position, pause, then move clockwise 90°
7 | Call SLS Left Actuation Function | Servo motor should move to maximum clockwise position, pause, then move counterclockwise 90°
Overall test result:

## Motor Acutation Integration
Test Writer: Brian Grahmann
| Test Case Name: | Motor Actuation Integration |  |  |  |  | Test ID #: | Motors(I)
| Description: | Checks that the motors and mechanical construction interact as designed. |  |  |  |  | Type: | þ white box
o black box
Tester Information
| Name of Tester: | [5 empty] | Date:
| Hardware Ver: | Automated Dog Feeder |  |  |  |  | Time:
| Setup: | DC motors and drive wheels should be installed in feeder driver circuits should be wired to DC motors and battery. Servo motor should be attached to SLS and wired to microcontroller. After step 1 driver circuits should be wired to microcontroller.
Step | Action | Expected Result | Pass | Fail | N/A | Comments
1 | Apply 5 v to Open and Close inputs of motor drivers | DC motors should open and close feeding platforms.
2 | Call Left and Right Platform open and close functions. | DC motors should open and close feeding platforms.
3 | Call SLS Idle function | Servo motor should move SLS to center idle position.
4 | Call SLS right Actuation Function. | SLS should dispense 1/4 cup of kibble into right bowl.
5 | Call SLS Left Actuation Function | SLS should dispense 1/4 cup of kibble into left bowl.
Overall test result:

## Software Sensors Unit
Test Writer: Brian Grahmann
| Test Case Name: | Software Sensors Unit |  |  |  |  | Test ID #: | Sensors(U)
| Description: | Checks that software can read values from sensors. |  |  |  |  | Type: | þ white box
o black box
Tester Information
| Name of Tester: | [5 empty] | Date:
| Hardware Ver: | Automated Dog Feeder |  |  |  |  | Time:
| Setup: | Weight, microswitch, and RFID sensors should be wired to microcontroller and developed functions and test script installed. Weight sensors should be attached to a testing platform.
Step | Action | Expected Result | Pass | Fail | N/A | Comments
1 | Place known weight on each weight sensor and query weight. | Measured weight should be accurate within weight of 1/4 cup of testing kibble.
2 | Manually press each microswitch. | Software serial output should register all switch presses.
3 | Place RFID tags close to sensors. | Software output should register read of RFID tags individually. Detection range should be at least 40cm.
Overall test result:

## User Interface Unit
Test Writer: Brian Grahmann
| Test Case Name: | User Interface Unit Test |  |  |  |  | Test ID #: | UI(U)
| Description: | Checks that the user interface functions as intended |  |  |  |  | Type: | þ white box
o black box
Tester Information
| Name of Tester: | [5 empty] | Date:
| Hardware Ver: | Automated Dog Feeder |  |  |  |  | Time:
| Setup: | LCD and user interface buttons should be wired to microcontroller. Microcontroller should have user interface software installed with placeholder testing functions.
Step | Action | Expected Result | Pass | Fail | N/A | Comments
1 | Press "Menu" button | Menu Interrupt should be called and menu appear on LCD.
2 | Press "Up" and "Down" buttons | Buttons should navigate up and down through menu displayed on LCD
3 | Press "Enter" Button | Indicated menu option should be opened.
4 | Press "Back" button | Menu should return to previous screen.
5 | Navigate through menu using buttons. | Menu navigation should match designed menu tree.
6 | Attempt to adjust settings with menu. | Software serial output should register placeholder function calls.
Overall test result:

## Software Settings Unit
Test Writer: Brian Grahmann
| Test Case Name: | Software Settings Unit Test |  |  |  |  | Test ID #: | Settings(U)
| Description: | Checks that software functions are capable of placing user selected settings in RTC and EEPROM and reading these settings. |  |  |  |  | Type: | þ white box
o black box
Tester Information
| Name of Tester: | [5 empty] | Date:
| Hardware Ver: | Automated Dog Feeder |  |  |  |  | Time:
| Setup: | Setting interface functions should be programmed in microcontroller. Test script will be used to call functions.
Step | Action | Expected Result | Pass | Fail | N/A | Comments
1 | Call RTC setting function with current time, wait 1 min. and call RTC output function. | RTC should return the current time.
2 | Call all 4 feeding time setting functions with simulated inputs, cycle power on microcontroller and call feeding time query functions. | The settings entered should be retained in EEPROM and returned after power cycle.
Overall test result:

## Functional Menu Integration
Test Writer: Brian Grahmann
| Test Case Name: | Functional Menu Integration Test |  |  |  |  | Test ID #: | UI(I)
| Description: | Checks that the user interface can set software settings as intended. |  |  |  |  | Type: | þ white box
o black box
Tester Information
| Name of Tester: | [5 empty] | Date:
| Hardware Ver: | Automated Dog Feeder |  |  |  |  | Time:
| Setup: | User interface LCD and buttons should be wired to microcontroller all setting functions should be fully programmed in UI. Testing script should read all settings to serial output.
Step | Action | Expected Result | Pass | Fail | N/A | Comments
1 | Set Clock using user interface and exit menu. | Idle screen should show current time.
2 | Set Simulated feeding schedule through use of user interface and run test script. Repeat with different schedule. | Test Script should return the most recently programmed schedule.
3 | Cycle power to microcontroller and run test script. | After power cycle prevous settings should still read out. Clock should still be accurate to current time.
Overall test result:

## Operational Test Integration
Test Writer: Brian Grahmann
| Test Case Name: | Operational Integration Test |  |  |  |  | Test ID #: | Function(I)
| Description: | [5 empty] | Type: | þ white box
o black box
Tester Information
| Name of Tester: | [5 empty] | Date:
| Hardware Ver: | Automated Dog Feeder |  |  |  |  | Time:
| Setup: | Feeder should be fully assembled, Version 1.0 software should be installed on microcontroller with serial test output print statements.
Step | Action | Expected Result | Pass | Fail | N/A | Comments
1 | Set Clock using UI | Idle display should show current time.
2 | Set feeding schedules to the next 10 minute intervals. | Serial output should show set schedules.
3 | Cycle power to microcontroller | Serial output should show set schedules.
4 | Wait. | Programmed Feeding Schedules should actuate on time.
5 | When Feeding schedule actuates bring RFID near feeder. | Platforms should open when RFID detected.
6 | After all 4 feeding schedules actuate bring individual RFID close. | Associated platforms should open.
7 | Set option to feed both dogs simultaneously and bring both RFIDs close. | Both platforms should open.
8 | Set option to NOT feed both dogs simultaneously and bring both RFIDs close. | No platforms should open
Overall test result: